## ADC_Test_Board
[14 empty] | Number of assembled boards | 4
|  | ASSEMBLY NO: |  |  | DATE: | 2021-02-03
|  | ASSEMBLY NAME: | Transmitter |  | PREPARED BY: | David Flory
|  | REVISION: | A
|  | SOLDER TYPE: | Lead-Free
ITEM | QTY | REFERENCE | DESCRIPTION | MFG | MFG P/N | VENDOR | VENDOR P/N | Datasheet URL | NOTES | Unit Price | Order Quantity | Order Price | Min Quantity | Quoted Part Number | Availability | Min\Mult Order Qty
1 | 1 | R42 | Thick Film Resistors - SMD Thick Film Resistors - SMD 1/8watt ZEROohm Jumper | Vishay | CRCW08050000Z0EA | Mouser | 71-CRCW0805-0-E3 | https://www.mouser.com/datasheet/2/427/dcrcwe3-1762152.pdf |  | 0.1 | 4 | 0.4 | 1\1 | 71-CRCW0805-0-E3 | 1124605 | 1\1
2 | 1 | R8 | Thick Film Resistors - SMD Thick Film Resistors - SMD 1/8watt 20ohms 1% 100ppm | Vishay | CRCW080520R0FKEA | Mouser | 71-CRCW0805-20-E3 | https://www.mouser.com/datasheet/2/427/dcrcwe3-1762152.pdf |  | 0.1 | 4 | 0.4 | 1\1 | 71-CRCW0805-20-E3 | 38895 | 1\1
3 | 1 | R23 | Thick Film Resistors - SMD Thick Film Resistors - SMD 1/8watt 40.2ohms 1% 100ppm | Vishay | CRCW080540R2FKTA | Mouser | 71-CRCW0805-40.2 | https://www.mouser.com/datasheet/2/427/dcrcw-1762150.pdf |  | 0.16 | 4 | 0.64 | 1\1 | 71-CRCW0805-40.2 | 4885 | 1\1
4 | 2 | R31, R32 | Thick Film Resistors - SMD Thick Film Resistors - SMD 0805 47.0ohms 1% Tol AEC-Q200 | Panasonic | ERJ-6ENF47R0V | Mouser | 667-ERJ-6ENF47R0V | https://www.mouser.com/datasheet/2/315/AOA0000C304-1149620.pdf |  | 0.1 | 8 | 0.8 | 1\1 | 667-ERJ-6ENF47R0V | 56722 | 1\1
5 | 8 | R1, R7, R9, R10, R11, R12, R13, R14 | Thick Film Resistors - SMD Thick Film Resistors - SMD 470 OHM 1% | Yageo | RC0805FR-07470RL | Mouser | 603-RC0805FR-07470RL | https://www.mouser.com/datasheet/2/447/PYu_RC_Group_51_RoHS_L_10-1664068.pdf |  | 0.13 | 32 | 4.16 | 1\1 | 603-RC0805FR-07470RL | 27852 | 1\1
6 | 4 | TP1, TP2, TP3, TP4 | Circuit Board Hardware - PCB Circuit Board Hardware - PCB TEST POINT BLACK | Keystone Electronics | 5001 | Mouser | 534-5001 | https://www.mouser.com/datasheet/2/215/000-5004-741181.pdf |  | 0.35 | 16 | 5.6 | 1\1 | 534-5001 | 499938 | 1\1
7 | 1 | P5 | Headers & Wire Housings Headers & Wire Housings WR-PHD 2.54mm Hdr 16P Single Str Gold | Wurth Elektronik | 61301611121 | Mouser | 710-61301611121 | https://www.mouser.com/datasheet/2/445/61301611121-1717958.pdf |  | 0.9 | 4 | 3.6 | 1\1 | 710-61301611121 | 265 | 1\1
8 | 4 | D13, D14, D15, D16 | ESD Suppressors / TVS Diodes ESD Suppressors / TVS Diodes Low Cap Bi TVS 10pF 3.3V 3.8Vbr 25kV | Diodes Incorporated | DESD3V3S1BL-7B | Mouser | 621-DESD3V3S1BL-7B | https://www.mouser.com/datasheet/2/115/DESD3V3S1BL-321080.pdf |  | 0.29 | 16 | 4.64 | 1\1 | 621-DESD3V3S1BL-7B | 31560 | 1\1
9 | 16 | C2, C4, C6, C14, C19, C25, C29, C33, C37, C40, C47, C48, C49, C50, C51, C52, C53 | Multilayer Ceramic Capacitors MLCC - SMD/SMT Multilayer Ceramic Capacitors MLCC - SMD/SMT 50V 0.1uF X7R 0805 10% | KEMET | C0805C104K5RACTU | Mouser | 80-C0805C104K5R | https://www.mouser.com/datasheet/2/212/KEM_C1002_X7R_SMD-1102033.pdf |  | 0.126 | 64 | 8.064 | 1\1 | 80-C0805C104K5R | 2621359 | 1\1
10 | 1 | C13 | Multilayer Ceramic Capacitors MLCC - SMD/SMT Multilayer Ceramic Capacitors MLCC - SMD/SMT 470nF 16V X7R 10% | Yageo | CC0805KKX7R7BB474 | Mouser | 603-CC805KKX7R7BB474 | https://www.mouser.com/datasheet/2/447/UPY-GPHC_X7R_6.3V-to-50V_18-1154002.pdf |  | 0.23 | 4 | 0.92 | 1\1 | 603-CC805KKX7R7BB474 | 5129 | 1\1
11 | 2 | C35, C45 | Multilayer Ceramic Capacitors MLCC - SMD/SMT 0805 1.6pF 250volts C0G 0.1pF | Murata | GQM2195C2E1R6BB12D | Mouser | 81-GQM2195C2E1R6BB2D | https://www.mouser.com/datasheet/2/281/GQM2195C2E1R6BB12_01-1976051.pdf |  |  | 8 | 0 | 1\1 | 81-GQM2195C2E1R6BB2D |  | 1\1
12 | 3 | C36, C38, C46 | Multilayer Ceramic Capacitors MLCC - SMD/SMT 10volts 10uF X5R 10% | KEMET | C0805C106K8PACTU | Mouser | 80-C0805C106K8P | https://www.mouser.com/datasheet/2/212/KEM_C1006_X5R_SMD-1103249.pdf |  | 0.14 | 12 | 1.68 | 1\1 | 80-C0805C106K8P |  | 1\1
13 | 1 | R24 | Thin Film Resistors - SMD Thin Film Resistors - SMD 1/8W 105K ohm .1% 25ppm | Yageo | RT0805BRD07105KL | Mouser | 603-RT0805BRD07105KL | https://www.mouser.com/datasheet/2/447/PYu_RT_1_to_0_01_RoHS_L_11-1669912.pdf |  | 0.43 | 4 | 1.72 | 1\1 | 603-RT0805BRD07105KL | 2025 | 1\1
14 | 6 | R2, R3, R4, R5, R21, R22 | Thick Film Resistors - SMD Thick Film Resistors - SMD 10K OHM 1% | Yageo | RC0805FR-0710KL | Mouser | 603-RC0805FR-0710KL | https://www.mouser.com/datasheet/2/447/PYu_RC_Group_51_RoHS_L_10-1664068.pdf |  | 0.13 | 24 | 3.12 | 1\1 | 603-RC0805FR-0710KL | 3854872 | 1\1
15 | 1 | R29 | Thick Film Resistors - SMD Thick Film Resistors - SMD 10K 5% | Bourns | CR0805-JW-103ELF | Mouser | 652-CR0805-JW-103ELF | https://www.mouser.com/datasheet/2/54/crxxxxx-1858361.pdf |  | 0.1 | 4 | 0.4 | 1\1 | 652-CR0805-JW-103ELF | 193905 | 1\1
16 | 6 | C20, C26, C30, C31, C41, C42 | Multilayer Ceramic Capacitors MLCC - SMD/SMT Multilayer Ceramic Capacitors MLCC - SMD/SMT 1206 50V 10uF X5R 10% T: 1.6mm | TDK | C3216X5R1H106K160AB | Mouser | 810-C3216X5R1H106K | https://product.tdk.com/info/en/catalog/datasheets/mlcc_commercial_general_en.pdf?ref_disty=mouser |  | 0.85 | 24 | 20.4 | 1\1 | 810-C3216X5R1H106K | 143602 | 1\1
17 | 2 | C10, C11 | Multilayer Ceramic Capacitors MLCC - SMD/SMT Multilayer Ceramic Capacitors MLCC - SMD/SMT 50V 12pF C0G 0805 5% | KEMET | C0805C120J5GACTU | Mouser | 80-C0805C120J5G | https://www.mouser.com/datasheet/2/212/KEM_C1003_C0G_SMD-1101588.pdf |  | 0.11 | 8 | 0.88 | 1\1 | 80-C0805C120J5G | 36882 | 1\1
18 | 1 | Y2 | Standard Clock Oscillators Standard Clock Oscillators 13.56MHz 50ppm -40C +85C | Epson | SG5032CAN 13.560000M-TJGA3 | Mouser | 732-5032CAN13.5TJGA3 | https://www.mouser.com/datasheet/2/137/SG5032CAN_en-961596.pdf |  | 1.17 | 4 | 4.68 | 1\1 | 732-5032CAN13.5TJGA3 | 990 | 1\1
19 | 1 | R20 | Thick Film Resistors - SMD Thick Film Resistors - SMD 1K OHM 1% | Yageo | RC0805FR-071KL | Mouser | 603-RC0805FR-071KL | https://www.mouser.com/datasheet/2/447/PYu_RC_Group_51_RoHS_L_10-1664068.pdf |  | 0.13 | 4 | 0.52 | 1\1 | 603-RC0805FR-071KL | 1956634 | 1\1
20 | 2 | R35, R40 | Thick Film Resistors - SMD Thick Film Resistors - SMD 2512 1Kohms 1% Tol AEC-Q200 | Panasonic | ERJ-1TNF1001U | Mouser | 667-ERJ-1TNF1001U | https://www.mouser.com/datasheet/2/315/AOA0000C304-1149620.pdf |  | 0.63 | 8 | 5.04 | 1\1 | 667-ERJ-1TNF1001U | 3769 | 1\1
21 | 2 | R36, R41 | Thick Film Resistors - SMD Thick Film Resistors - SMD 0805 1Kohms 5% AEC-Q200 | Panasonic | ERJ-6GEYJ102V | Mouser | 667-ERJ-6GEYJ102V | https://www.mouser.com/datasheet/2/315/AOA0000C301-1488782.pdf |  | 0.1 | 8 | 0.8 | 1\1 | 667-ERJ-6GEYJ102V | 84934 | 1\1
22 | 2 | R30, R37 | Thick Film Resistors - SMD Thick Film Resistors - SMD 2512 1Mohms 1% Tol AEC-Q200 | Panasonic | ERJ-1TYF105U | Mouser | 667-ERJ-1TYF105U | https://www.mouser.com/datasheet/2/315/AOA0000C301-1488782.pdf |  | 0.46 | 8 | 3.68 | 1\1 | 667-ERJ-1TYF105U | 21439 | 1\1
23 | 3 | R33, R34, R39 | Thick Film Resistors - SMD 0805 1.0Mohms 0.5W 1% Tol AEC-Q200 | Panasonic | ERJ-P06F1004V | Mouser | 667-ERJ-P06F1004V | https://www.mouser.com/datasheet/2/315/AOA0000C331-1141874.pdf |  | 0.18 | 12 | 2.16 | 1\1 | 667-ERJ-P06F1004V | 3290 | 1\1
24 | 4 | C1, C3, C5, C7 | Multilayer Ceramic Capacitors MLCC - SMD/SMT Multilayer Ceramic Capacitors MLCC - SMD/SMT 1.0uF 10V X7R 10% | Yageo | CC0805KKX7R6BB105 | Mouser | 603-CC805KKX7R6BB105 | https://www.mouser.com/datasheet/2/447/UPY-GPHC_X7R_6.3V-to-50V_18-1154002.pdf |  | 0.25 | 16 | 4 | 1\1 | 603-CC805KKX7R6BB105 | 65772 | 1\1
25 | 1 | C12 | Multilayer Ceramic Capacitors MLCC - SMD/SMT Multilayer Ceramic Capacitors MLCC - SMD/SMT 50V 2200pF X8R 0805 5% | KEMET | C0805C222J5HACTU | Mouser | 80-C0805C222J5H | https://www.mouser.com/datasheet/2/212/KEM_C1007_X8R_ULTRA_150C_SMD-1102703.pdf |  | 0.69 | 4 | 2.76 | 1\1 | 80-C0805C222J5H |  | 1\1
26 | 3 | C16, C17, C18 | Multilayer Ceramic Capacitors MLCC - SMD/SMT Multilayer Ceramic Capacitors MLCC - SMD/SMT 1210 100V 2.2uF X7R 10% T: 2.3mm | TDK | C3225X7R2A225K230AB | Mouser | 810-C3225X7R2A225K | https://product.tdk.com/info/en/catalog/datasheets/mlcc_commercial_midvoltage_en.pdf?ref_disty=mouser |  | 0.7 | 12 | 8.4 | 1\1 | 810-C3225X7R2A225K | 85810 | 1\1
27 | 4 | JP1, P2, P4, P6 | Headers & Wire Housings Headers & Wire Housings 3P VERT HEADER Sn | Molex | 22-28-4030 | Mouser | 538-22-28-4030 | https://www.mouser.com/datasheet/2/276/0022284030_PCB_HEADERS-228162.pdf |  | 0.16 | 16 | 2.56 | 1\1 | 538-22-28-4030 | 29450 | 1\1
28 | 1 | R27 | Thin Film Resistors - SMD Thin Film Resistors - SMD 1/8W 28.7K ohm 1% 50ppm | Yageo | RT0805FRE0728K7L | Mouser | 603-RT0805FRE0728K7L | https://www.mouser.com/datasheet/2/447/PYu_RT_1_to_0_01_RoHS_L_11-1669912.pdf |  | 0.12 | 4 | 0.48 | 1\1 | 603-RT0805FRE0728K7L | 8860 | 1\1
29 | 1 | R26 | Thin Film Resistors - SMD Thin Film Resistors - SMD 1/8W 3.4K ohm .1% 25ppm | Yageo | RT0805BRD073K4L | Mouser | 603-RT0805BRD073K4L | https://www.mouser.com/datasheet/2/447/PYu_RT_1_to_0_01_RoHS_L_11-1669912.pdf |  | 0.43 | 4 | 1.72 | 1\1 | 603-RT0805BRD073K4L | 4870 | 1\1
30 | 1 | R19 | Thick Film Resistors - SMD Thick Film Resistors - SMD 1/8watt 30Kohms 1% 100ppm | Vishay | CRCW080530K0FKEA | Mouser | 71-CRCW0805-30K-E3 | https://www.mouser.com/datasheet/2/427/dcrcwe3-1762152.pdf |  | 0.1 | 4 | 0.4 | 1\1 | 71-CRCW0805-30K-E3 | 29876 | 1\1
31 | 0 | Y1 | Crystals Crystals 32.768KHZ 10PPM 7PF -40C +85C | ABRACON | ABS07-166-32.768KHZ-T | Mouser | 815-ABS0716632.768KT |  |  | 0.66 | 0 | 0 | 1\1 |  |  | 1\1
32 | 1 | Alternate Y1 | Crystals 32.768kHz 6pF -40C +85C | ECS | ECS-.327-6-34G-TR | Mouser | 520-.327-6-34GT | https://www.mouser.com/datasheet/2/122/ECX-34G-1064121.pdf |  | 0.74 | 4 | 2.96 |  | 520-.327-6-34GT |  | 1\1
33 | 1 | L1 | Fixed Inductors Fixed Inductors WE-PD 330uH 710mA DCR=750mOhms AECQ200 | Wurth Elektronik | 7447714331 | Mouser | 710-7447714331 | https://www.mouser.com/datasheet/2/445/7447714331-1722496.pdf |  | 2.17 | 4 | 8.68 | 1\1 | 710-7447714331 | 166 | 1\1
34 | 1 | J2 | Headers & Wire Housings Headers & Wire Housings FRICTION LCK HDR 5P Straight Post gold | TE Connectivity | 3-641215-5 | Mouser | 571-3-641215-5 | https://www.te.com/commerce/DocumentDelivery/DDEController?Action=srchrtrv&DocNm=641215&DocType=Customer+Drawing&DocLang=English&PartCntxt=3-641215-5&DocFormat=pdf |  | 1.45 | 4 | 5.8 | 1\1 | 571-3-641215-5 | 4030 | 1\1
35 | 1 | R25 | Thin Film Resistors - SMD 365Kohms .1% 25ppm | Vishay | TNPW0805365KBEEN | Mouser | 71-TNPW0805365KBEEN | https://www.vishay.com/doc?28771 |  |  | 4 | 0 | 1\1 | 71-TNPW0805365KBEEN |  | 1\1
36 | 1 | C22 | Multilayer Ceramic Capacitors MLCC - SMD/SMT Multilayer Ceramic Capacitors MLCC - SMD/SMT 50V 36pF C0G 0805 5% | KEMET | C0805C360J5GACTU | Mouser | 80-C0805C360J5G | https://www.mouser.com/datasheet/2/212/KEM_C1003_C0G_SMD-1101588.pdf |  | 0.29 | 4 | 1.16 | 1\1 | 80-C0805C360J5G | 5434 | 1\1
37 | 2 | C8, C9 | Multilayer Ceramic Capacitors MLCC - SMD/SMT Multilayer Ceramic Capacitors MLCC - SMD/SMT 50V 39pF C0G 0805 5% | KEMET | C0805C390J5GACTU | Mouser | 80-C0805C390J5G | https://www.mouser.com/datasheet/2/212/KEM_C1003_C0G_SMD-1101588.pdf |  | 0.24 | 8 | 1.92 | 1\1 | 80-C0805C390J5G | 21849 | 1\1
38 | 4 | R6, R15, R17, R18 | Thick Film Resistors - SMD Thick Film Resistors - SMD 1/8watt 4.7Kohms 5% 200ppm | Vishay | CRCW08054K70JNTA | Mouser | 71-CRCW0805J-4.7K | https://www.mouser.com/datasheet/2/427/dcrcw-1762150.pdf |  | 0.12 | 16 | 1.92 | 1\1 | 71-CRCW0805J-4.7K | 7240 | 1\1
39 | 1 | R16 | Thick Film Resistors - SMD Thick Film Resistors - SMD 1/8watt 47Kohms 1% 100ppm | Vishay | CRCW080547K0FKEA | Mouser | 71-CRCW0805-47K-E3 | https://www.mouser.com/datasheet/2/427/dcrcwe3-1762152.pdf |  | 0.1 | 4 | 0.4 | 1\1 | 71-CRCW0805-47K-E3 | 61454 | 1\1
40 | 1 | C24 | Multilayer Ceramic Capacitors MLCC - SMD/SMT Multilayer Ceramic Capacitors MLCC - SMD/SMT 25V 0.047uF C0G 0805 5% | KEMET | C0805C473J3GACTU | Mouser | 80-C0805C473J3G | https://www.mouser.com/datasheet/2/212/KEM_C1003_C0G_SMD-1101588.pdf |  | 0.72 | 4 | 2.88 | 1\1 | 80-C0805C473J3G | 91655 | 1\1
41 | 2 | C21, C27 | Multilayer Ceramic Capacitors MLCC - SMD/SMT Multilayer Ceramic Capacitors MLCC - SMD/SMT 1206 25VDC 47uF 20% X5R 1.6mm | TDK | C3216X5R1E476M160AC | Mouser | 810-C3216X5R1E476M | https://product.tdk.com/info/en/catalog/datasheets/mlcc_commercial_general_en.pdf?ref_disty=mouser |  | 1.05 | 8 | 8.4 | 1\1 | 810-C3216X5R1E476M | 47037 | 1\1
42 | 1 | C23 | Multilayer Ceramic Capacitors MLCC - SMD/SMT 0.0068uF 50Volts C0G 1% | Murata | GRM2195C1H682FA01D | Mouser | 81-GRM2195C1H682FA1D | https://www.mouser.com/datasheet/2/281/murata_03052018_GRM_Series_1-1310166.pdf |  |  | 4 | 0 | 1\1 | 81-GRM2195C1H682FA1D |  | 1\1
43 | 1 | R28 | Thin Film Resistors - SMD 0805 732Kohm 0.1% 25ppm | Panasonic | ERA-6AEB7323V | Mouser | 667-ERA-6AEB7323V | https://www.mouser.com/datasheet/2/315/AOA0000C307-1149632.pdf |  |  | 4 | 0 | 1\1 | 667-ERA-6AEB7323V |  | 1\1
44 | 1 | X1 | Crystals Crystals 8MHz 20pF | Fox | FOXSDLF/080-20 | Mouser | 559-FOXSD080-20-LF | https://www.mouser.com/datasheet/2/160/C4SD-1131563.pdf |  | 0.27 | 4 | 1.08 | 1\1 | 559-FOXSD080-20-LF | 8239 | 1\1
45 | 6 | SW1, SW2, SW3, SW4, SW5, SW6 | Tactile Switches Tactile Switches Top Actuated w/o boss w/o ground | Omron | B3U-1000P | Mouser | 653-B3U-1000P | https://www.mouser.com/datasheet/2/307/en-b3u-3615.pdf |  | 0.92 | 24 | 22.08 | 1\1 | 653-B3U-1000P | 23824 | 1\1
46 | 2 | D20, D21 | Schottky Diodes & Rectifiers Schottky Diodes & Rectifiers Silicon Schottky Didode | Infineon | BAS140WE6327HTSA1 | Mouser | 726-BAS140WE6327HTSA | https://www.mouser.com/datasheet/2/196/Infineon-BAS40_BAS140SERIES-DS-v01_01-en-767893.pdf |  | 0.48 | 8 | 3.84 | 1\1 | 726-BAS140WE6327HTSA | 14750 | 1\1
47 | 2 | C28, C39 | Trimmer / Variable Capacitors Trimmer / Variable Capacitors TRIMMER CAPACITOR | Vishay | BFC280832659 | Mouser | 594-2222-808-32659 | https://www.vishay.com/doc?28528 |  | 7.21 | 8 | 57.68 | 1\1 | 594-2222-808-32659 | 241 | 1\1
48 | 4 | C32, C34, C43, C44 | Multilayer Ceramic Capacitors MLCC - SMD/SMT Multilayer Ceramic Capacitors MLCC - SMD/SMT 100pF 1KV C0G 5% | Vishay | VJ1812A101JXGAT | Mouser | 77-VJ1812A101JXGAT | https://www.mouser.com/datasheet/2/427/vjcommercialseries-1764145.pdf |  | 0.76 | 16 | 12.16 | 1\1 | 77-VJ1812A101JXGAT | 4166 | 1\1
49 | 1 | C15 | Aluminum Organic Polymer Capacitors Aluminum Organic Polymer Capacitors 50volts 68uF ESR 20mohm | Panasonic | 50SVPF68M | Mouser | 667-50SVPF68M | https://www.mouser.com/datasheet/2/315/AAB8000C177-947360.pdf |  | 2.65 | 4 | 10.6 | 1\1 | 667-50SVPF68M | 1243 | 1\1
50 | 6 | D3, D4, D11, D12, D17, D18 | ESD Suppressors / TVS Diodes ESD Suppressors / TVS Diodes Low Cap Bi TVS 10pF 3.3V 3.8Vbr 25kV | Diodes Incorporated | DESD3V3S1BL-7B | Mouser | 621-DESD3V3S1BL-7B | https://www.mouser.com/datasheet/2/115/DESD3V3S1BL-321080.pdf |  | 0.29 | 24 | 6.96 | 1\1 | 621-DESD3V3S1BL-7B | 31560 | 1\1
51 | 1 | R38 | Thick Film Resistors - SMD Thick Film Resistors - SMD 0805 47.0ohms 1% Tol AEC-Q200 | Panasonic | ERJ-6ENF47R0V | Mouser | 667-ERJ-6ENF47R0V | https://www.mouser.com/datasheet/2/315/AOA0000C304-1149620.pdf |  | 0.1 | 4 | 0.4 | 1\1 | 667-ERJ-6ENF47R0V | 56722 | 1\1
52 | 1 | Q1 | N-Channel 200V 8.5A (Ta) Surface Mount Die | EPC | EPC2019 | Digikey | 917-1087-2-ND | https://epc-co.com/epc/Portals/0/epc/documents/datasheets/EPC2019_datasheet.pdf |  | 3.54 | 4 | 14.16 | 1\1 | 917-1087-2-ND - Tape & Reel (TR) | 36901 | 1\1
53 | 1 | Q2 | N-Channel 200V 48A (Ta) Surface Mount Die | EPC | EPC2034C | Digikey | 917-1214-2-ND | https://epc-co.com/epc/Portals/0/epc/documents/datasheets/EPC2034C_datasheet.pdf |  | 7.32 | 4 | 29.28 | 1\1 | 917-1214-2-ND - Tape & Reel (TR) | 2785 | 1\1
54 | 2 | L4, L5 | Fixed Inductors Fixed Inductors 47uH 20% | Vishay | IHLP4040DZER470M11 | Mouser | 71-IHLP4040DZER470M1 | http://www.vishay.com/doc?34251 |  | 2.58 | 8 | 20.64 | 1\1 | 71-IHLP4040DZER470M1 | 5424 | 1\1
55 | 1 | J1 | DC Power Connectors DC Power Connectors 4P JACK SKT SHIELDED SNAP AND LOCK | Kycon | KPJX-4S-S | Mouser | 806-KPJX-4S-S | https://www.snapeda.com/parts/KPJX-4S-S/Kycon/view-part/?ref=mouser |  | 2.23 | 4 | 8.92 | 1\1 | 806-KPJX-4S-S | 23024 | 1\1
56 | 1 | U11 | Gate Drivers Gate Drivers Tiny 7A MOSFET Gate Dvr | Texas Instruments | LM5112MY/NOPB | Mouser | 926-LM5112MY/NOPB | https://www.ti.com/lit/pdf/snva606 |  | 1.31 | 4 | 5.24 | 1\1 | 926-LM5112MY/NOPB | 11775 | 1\1
57 | 1 | U9 | Non-Isolated DC/DC Converters Non-Isolated DC/DC Converters | Texas Instruments | LMZM23600V3SILR | Mouser | 595-LMZM23600V3SILR | https://www.ti.com/lit/pdf/snva807a |  | 4.52 | 4 | 18.08 | 1\1 | 595-LMZM23600V3SILR | 2845 | 1\1
58 | 1 | U10 | Non-Isolated DC/DC Converters Non-Isolated DC/DC Converters | Texas Instruments | LMZM23600V5SILR | Mouser | 595-LMZM23600V5SILR | https://www.ti.com/lit/pdf/snva807a |  | 4.52 | 4 | 18.08 | 1\1 | 595-LMZM23600V5SILR | 6154 | 1\1
59 | 1 | U1 | Supervisory Circuits Supervisory Circuits Open Drain | Microchip | MCP111T-240E/TT | Mouser | 579-MCP111T-240E/TT | https://www.mouser.com/datasheet/2/268/21889b-64653.pdf |  | 0.47 | 4 | 1.88 | 1\1 | 579-MCP111T-240E/TT | 4081 | 1\1
60 | 1 | U7 | Digital Potentiometer ICs Digital Potentiometer ICs Sngl 7B V I2C POT | Microchip | MCP4531-103E/MS | Mouser | 579-MCP4531-103E/MS | https://www.mouser.com/datasheet/2/268/DS-22096a-36447.pdf |  | 0.7 | 4 | 2.8 | 1\1 | 579-MCP4531-103E/MS | 780 | 1\1
61 | 1 | U5 | Operational Amplifiers - Op Amps Operational Amplifiers - Op Amps Single 1.8V 1MHz | Microchip | MCP6001T-I/OT | Mouser | 579-MCP6001T-I/OT | https://www.mouser.com/datasheet/2/268/21733j-740845.pdf |  | 0.24 | 4 | 0.96 | 1\1 | 579-MCP6001T-I/OT |  | 1\1
62 | 2 | L2, L3 | Ferrite Beads Ferrite Beads 600 ohms 25% HIGH CURRENT | Bourns | MH3261-601Y | Mouser | 652-MH3261-601Y | https://www.mouser.com/datasheet/2/54/mh-777565.pdf |  | 0.1 | 8 | 0.8 | 1\1 | 652-MH3261-601Y | 588 | 1\1
63 | 2 | F2, F3 | Resettable Fuses - PPTC Resettable Fuses - PPTC .5A 13.2V 40A Imax | Littelfuse | MICROSMD050F-2 | Mouser | 650-MICROSMD050F-2 | https://www.mouser.com/datasheet/2/240/Littelfuse_PTC_MICROSMD_Catalog_Datasheet.pdf-1021745.pdf |  | 0.47 | 8 | 3.76 | 1\1 | 650-MICROSMD050F-2 | 4504 | 1\1
64 | 1 | U2 | 16-bit Microcontrollers - MCU 16-bit Microcontrollers - MCU | Texas Instruments | MSP430FR5994IPM | Mouser | 595-MSP430FR5994IPM | https://www.ti.com/lit/pdf/slaa722 |  | 8.11 | 4 | 32.44 | 1\1 | 595-MSP430FR5994IPM | 134 | 1\1
65 | 1 | U6 | Gate Drivers Gate Drivers 12V Industrial Relay Inductive Load | ON Semiconductor | NUD3112LT1G | Mouser | 863-NUD3112LT1G | http://www.onsemi.com/pub/Collateral/AND8116-D.PDF |  | 0.44 | 4 | 1.76 | 1\1 | 863-NUD3112LT1G | 14024 | 1\1
66 | 1 | F1 | Resettable Fuses - PPTC Resettable Fuses - PPTC Radial Lead 2.5A 72V 40A Imax | Littelfuse | RXEF250 | Mouser | 650-RXEF250 | https://www.mouser.com/datasheet/2/240/Littelfuse_PTC_Rline_Catalog_Datasheet.pdf-1021735.pdf |  | 0.63 | 4 | 2.52 | 1\1 | 650-RXEF250 |  | 1\1
67 | 2 | P7, P9 | Headers & Wire Housings Headers & Wire Housings WR-PHD 2.54mm SMT 6P Hdr Dual Strt | Wurth Elektronik | 61000621121 | Mouser | 710-61000621121 | https://www.mouser.com/datasheet/2/445/61000621121-1717892.pdf |  | 0.93 | 8 | 7.44 | 1\1 | 710-61000621121 | 142 | 1\1
68 | 1 | D19 | Schottky Diodes & Rectifiers Schottky Diodes & Rectifiers 3.0 Amp 100 Volt | Vishay | SS3H10-E3/57T | Mouser | 625-SS3H10-E3 | https://www.mouser.com/datasheet/2/427/ss3h9-1768234.pdf |  | 0.6 | 4 | 2.4 | 1\1 | 625-SS3H10-E3 | 4332 | 1\1
69 | 1 | U8 | Switching Voltage Regulators Switching Voltage Regulators 3.5-60V 2.5A 2.5MHz Step Down Converter | Texas Instruments | TPS54260DGQR | Mouser | 595-TPS54260DGQR | https://www.ti.com/lit/pdf/slva464e |  | 3.5 | 4 | 14 | 1\1 | 595-TPS54260DGQR | 856 | 1\1
70 | 1 | U3 | Translation - Voltage Levels Translation - Voltage Levels 4-Bit Bi-directional V-Level Translator | Texas Instruments | TXB0104PWR | Mouser | 595-TXB0104PWR | https://www.ti.com/lit/pdf/scea064 |  | 0.93 | 4 | 3.72 | 1\1 | 595-TXB0104PWR | 14710 | 1\1
71 | 1 | U4 | Translation - Voltage Levels Translation - Voltage Levels 8-Bit Bi-directional V-Level Translator | Texas Instruments | TXB0108PWR | Mouser | 595-TXB0108PWR | http://www.ti.com/general/docs/suppproductinfo.tsp?distId=26&gotoUrl=http%3A%2F%2Fwww.ti.com%2Flit%2Fgpn%2Ftxb0108 |  | 1.29 | 4 | 5.16 | 1\1 | 595-TXB0108PWR | 49908 | 1\1
72 | 1 | L1A | Fixed Inductors Fixed Inductors 330uH Shld 10% 1.7A 360mOhms AECQ2 | Coilcraft | MSS1210-334KED | Mouser | 994-MSS1210-334KED | https://www.mouser.com/datasheet/2/597/mss1210-270677.pdf |  | 2.26 | 4 | 9.04 | 1\1 | 994-MSS1210-334KED | 825 | 1\1
73 | 1 | L1B | Fixed Inductors Fixed Inductors WE-PD 330uH 1.5A DCR=430mOhms AECQ200 | Wurth Elektronik | 7447709331 | Mouser | 710-7447709331 | https://www.mouser.com/datasheet/2/445/7447709331-1722838.pdf |  | 2.41 | 4 | 9.64 | 1\1 | 710-7447709331 | 2587 | 1\1
74 | 1 | L1C | Fixed Inductors Fixed Inductors PA4320 12x12mm 330uH 1.7A 340mOhms | Pulse | PA4320.334NLT | Mouser | 673-PA4320.334NLT | https://www.mouser.com/datasheet/2/336/P787-1526943.pdf |  | 2.57 | 4 | 10.28 | 1\1 | 673-PA4320.334NLT | 1509 | 1\1
75 | 8 | D1, D2, D5, D6, D7, D8, D9, D10 | Standard LEDs - SMD Standard LEDs - SMD Red Diffused 626nm 10mcd | Broadcom Limited | HSMS-C150 | Mouser | 630-HSMS-C150 | https://www.mouser.com/datasheet/2/678/av02-0551en-ds-hsmx-cxxx-05mar2012-1827675.pdf |  | 0.41 | 32 | 13.12 | 1\1 | 630-HSMS-C150 | 35002 | 1\1
76 | 1 | MD1 | Bluetooth Modules (802.15.1) Bluetooth Modules (802.15.1) Bluetooth Low Energy BLE Module, Shielded, Antenna, ASCII Interface, 12x22mm | Microchip | RN4870-I/RM140 | Mouser | 579-RN4870-I/RM140 | https://www.mouser.com/datasheet/2/268/RN4870-71-Bluetooth-Low-Energy-Module-Data-Sheet-D-1658564.pdf |  | 7.38 | 4 | 29.52 | 1\1 | 579-RN4870-I/RM140 | 170 | 1\1
77 | 1 | P3 | Headers & Wire Housings Headers & Wire Housings WR-PHD1.27mm Hdr 14P Dual Str Gold | Wurth Elektronik | 62201421121 | Mouser | 710-62201421121 | https://www.mouser.com/datasheet/2/445/62201421121-1718302.pdf |  | 1.48 | 4 | 5.92 | 1\1 | 710-62201421121 | 220 | 1\1
[11 empty] | TOTAL COST | 515.104